## BBB
BBB | Description | unit dimensions (m) | quantity | adjusted quantity | total length (m) | total area (m2) | total volume (m3) | waste adjustement (% or units) | density (kg/m3) | mass | cost/unit (czk) | costs (czk) | transport to the site (km) from raw source | Transport costs | labor (cost) | Total costs (Czk) | Total costs (euro)
Foundations | piers
| sonotubes | 1,20 m x 250 mm x 20 mm | 126 | 132.3 | 151.2 |  | 2.4938 | 0.05 |  |  | 500 | 63000 | 200
| concrete | 1,20 m x 200 mm | 126 | 132.3 |  |  | 4.9876 | 0.05 |  |  | 2500 | 12469.0104 | 10 | 700
(L-shaped threated metal) | anchors | 16 mm x 300 mm | 126 | 130 |  |  | 0.0078414 | 4 |  |  | 25 | 3250 | 150
| bracers, U-shaped | 170 mm x 100 mm | 126 | 130 |  |  | 0.12022 | 4 |  |  | 25 | 3250 | 150
Lumberstructure
(transversal) | wooden beam | 100 mm x 140 mm x 8,750 m | 14 | 14.7 | 128.625 |  | 1.8008 | 0.05
(longitudinal) | wooden beam | 100 mm x 140 mm x 550 mm | 18 | 18.9 | 10.395 |  | 0.14553 | 0.05
(longitudinal) | wooden beam | 100 mm x 140 mm x 1400 mm | 18 | 18.9 | 26.46 |  | 0.37044 | 0.05
(longitudinal) | wooden beam | 100 mm x 140 mm x 1100 mm | 81 | 85.05 | 93.555 |  | 1.3098 | 0.05
total | wooden beam | 100 mm x 140 mm |  |  | 259.035 |  | 3.6265 | n/a |  |  | 6000 | 21758.94 | 5 | 700
| Eternit Turi | 2440 mm x 1220 mm x 16 mm | 51 |  |  | 142.1875 | 2.4291 | n/a |  |  | 364 | 51756.25 | 60
Insulation
| bales | 2500 mm x 1250 mm x 800 mm | 46 | 54 |  |  | 115 | 8 |  |  | 300 | 16200 | 1 | 1000
Floor | earth mortar | 40 mm x 300 mm x 6250 mm | 23 rows |  |  |  | 1.8402 | 0.05 |  |  | 0 | 0 | 0
| lattes | 16 mm x 100 mm x 6250 mm | 23 | 24.15 | 150.9375 |  | 0.2415 | 0.05 |  |  | 6000 | 1449 | 5
| Boards | 4000 mm x 200 x20 mm | 31 |  |  | 85.9375 | 1.4765 | 0.05 |  |  | 4000 | 5905.9712
| Lumberfinish | 19 mm x 120 mm x 4000 mm? |  |  |  | 90.2344 | 1.0828 | 0.05 |  |  | 500 | 45117.1875 | 20 | 800
30500
Walls | structure
(perimeter, plank) | wood | 180 mm x 38 mm |  |  | 359.625 |  | 2.4598 | 0.05 |  |  | 6000 | 14759.01 | 5
| bales | 2500 mm x 1250 mm x 800 mm | 36 | 41 | n/a |  | 90 | 5 | 130 |  | 300 | 10800 | 1 | 1000
(between bales) | batten | 100 mm x 16mm x 13750 mm x 2 rows | 4 | 4.2 | 57.75 |  | 0.0924 | 0.05
| batten | 100 mm x 16mm x 8750 mm x 2 rows | 8 | 8.4 | 115.5 |  | 0.1848 | 0.05
| batten | 100 mm x 16 mm x 1250 mm x 2 rows | 36 | 37.8 | 519.75 |  | 0.8316 | 0.05 | [5 empty] | 700
total | batten |  |  |  | 693 |  | 1.1088 | n/a |  |  | 6000 | 6652.8 | 5
(outside) | earth plaster | 50 mm thickness |  |  | 36.25 | 141.375 | 7.4222 | 0.05 |  |  | 0 |  | 0
(inside) | earth plaster | 50 mm thickness |  |  | 28.75 | 73.8875 | 1.722 |  |  |  | 4000 | 6888 | 150 | 1000
limewash | Hydraulic lime | 1mm | [8 empty] | 500 |  |  |  | 1000
openings
frames | Boards | 4000 mm x 200 x20 mm | 4 | 4 |  |  | 0.19052 | n/a |  |  | 4000 | 762.0608 | 5
s-window frame, hz | wood | 300 mm x 150 mm x 11 250 mm | 2 | 2.1 | 23.625 |  | 1.0631 | 0.05
s-window frame, vert | wood | 300 mm x 150 mm x 2150 mm | 9 | 9.45 | 19.35 |  | 0.87075 | 0.05
n-frame, horiz | wood | 300 mm x 150 mm x 2500 mm | 2 | 2.1 | 5.25 |  | 0.23625 | 0.05
n-frame, horiz (door) | wood | 300 mm x 150 mm x 800 mm | 1 | 1.05 | 0.84 |  | 0.0378
n-frame, vert | wood | 300 mm x 150 mm x 2150 mm | 3 | 3.15 | 6.7725 |  | 0.30476 | 0.05
| wood | 300 mm x 150 mm |  | 17.85 |  |  | 2.5127 | n/a |  |  | 6000 | 15076.125 | 5 | 700
n-window | glass, 3L, arg | 1219 mm x 2150 mm | 1 |  |  | 2.6208 |  |  |  |  | 3000 | 7862.55 | 300
s-windows, south | glass, 3L, arg | 1234 mm x 2150 mm | 8 |  |  | 21.2162 |  | n/a |  |  | 3000 | 63648.6 | 300 | 3000
n-door | wood | 800 mm x 2000 mm x 50 mm | 1 |  |  |  | 0.08 |  |  |  | 15000 | 15000 | 10 |  | 30000
Ceiling/roof | Ceiling
| inside beams | 120 mm x 40 mm x 6500 mm | 14 | 14.7 | 95.55 |  | 0.45864 | 0.05 |  |  | 6000 | 2751.84 | 5
| Earth plaster | 20 mm thickness |  |  |  | 86.1 | 1.72 |  |  |  | 4000 | 6880 | 150
| Boards | 4000 mm x 200 x20 mm |  |  |  | 142.1875 | 0 | n/a |  |  | 4000 | 0 | 5
junction wall/roof
on the bales | Lumberplank | 2440 mm x 1220 mm x 50 mm | 12 | 13 |  |  | 1.9349 | 1 |  |  | 6000 | 11609.52 | 5
on the bales | c-beam | 120 mm 80 mm x 12 mm |  |  | 27.05 |  | 0.084396 | 0.05 |  |  |  | 5000 | 150
| Lumberbeam | 120 mm x 320 mm |  |  | 50 |  | 1.92 |  |  |  | 6000 | 11520 | 5
insulation
| beams | 450 mm x 70 mm x 8750 mm | 14 | 14.7 | 128.625 |  | 4.0517 | 0.05 |  |  | 6000 | 24310.125 | 5
| small bales | 450 mm x 300 mm x 900 mm | 390 | 410 |  |  | 49.815 | 0.05 |  |  | 10 | 4100 | 2 | 250
| Boards | 4000 mm x 200 x20 mm |  |  |  | 142.1875 | 0 | n/a |  |  | 4000 | 0 | 5
| sealing tape | rolls of ??? M |  |  | 167.9475 |  |  | 0.05 |  |  | 10 | 2000 | 200
(membrane) | Jutafol | dunno |  |  |  | 149.2969 |  |  |  |  | 45 | 6718.3594 | 200
roof
Roof joists | wood | 120 mm x 38 mm x 5200 mm | 60 | 64 | 332.8 |  | 1.5176 | 4 |  |  | 6000 | 9105.408 | 5
linker fo joists, need cut | wood | 100 mm x 16 mm x 1850 mm | 30 | 32 | 59.2 |  | 0.09472 | 2 |  |  | 6000 | 568.32 | 5
trusses | wood | 180 mm x 120 mm x 17 850 mm | 5 | 5.25 | 93.7125 |  | 2.0242 | 0.05
| wood | 180 mm x 120 mm x 16 250 mm | 2 | 2.1 | 34.125 |  | 0.7371 | 0.05
| wood | 180 mm x 120 mm x 950 mm | 16 | 16.8 | 15.96 |  | 0.34474 | 0.05
| wood | 180 mm 120 mm |  |  | 143.7975 |  | 3.106 | n/a |  |  | 6000 | 18636.156 | 5 | 700
| Boards | 4000 mm x 200 x20 mm | 65 |  |  | 185.64 | 3.0959 | n/a |  |  | 4000 | 12383.488 | 5
Metal roofing | steel, zink coated |  |  |  |  | 185.64 |  |  |  |  | 300 | 55692 | 200 | 2000 | 12500
Machinery rental | Sprayer, compressor |  | 4 | [7 empty] | 4000 | 16000 | 50
| Crane |  | 5 | [7 empty] | 3000 | 15000 | 50
Total | [11 empty] | 536880.7213 | 2334 | 20656.1099 | 74000 | 633870.8312 | 24221.599
Note on D14: Laufey: according to area, it is 47,77 could also give a give a waste %.
Note on D19: Laufey: according to area, it is 28,87 could also give a give a waste %.
Note on D64: Laufey: 62,36 according to area. 65 if counted according to dimensions
Note on F23: Laufey: 5%
Note on F55: Laufey: 5 %
Note on G56: Laufey: 5%
Note on H17: Laufey: the 5% is added
Note on H20: Laufey: waste added
Note on H29: Laufey: 5 %
Note on M29: Ture: Assumed use of local soil inside/outside and only last cm of commercial mix
Note on P21: Ture: Estimated to be one week work for 2 people=250 kc x 122hours
Note on P42: Ture: Estimated to be 250 kc x 120 hours
Note on P65: Ture: Estimated to be 50 hours x 250 kc

## LS-EPS
Interior dimensions | 6150 mm x 14000 mm
Floor area m2 | 86.1
Exterior dimensions | 14950 mm x 7100
Total area | 106.145
LS-EPS | Description | unit dimensions (m) | quantity | adjusted quantity | total lenght (m) | total area (m2) | total volume (m3) | waste adjustement (% or units) | density (kg/m3) | mass | cost/unit (czk) | costs (Czk) | transport to the site (km) | transport costs | labor (cost) | Total costs (Czk) | Total costs (euro)
Foundations | piers
| Sonotubes | 1,20 m x 250 mm x 25 mm | 72 | 75.6 | 90.72 |  | 1.425 | 500 |  |  | 500 | 36000 | 200
| Concrete | 1,20 m x 200 mm | 72 | 75.6 |  |  | 2.8501 | 2500 |  |  | 2500 | 7125.1488 | 10 | 700
(L-shaped threated metal) | Anchors | 16 mm x 300 mm | 72 | 76 |  |  | 0.0045842 | 25 |  |  | 25 | 1900 | 150
| Bracers | 170 mm x 100 mm | 72 | 76 |  |  | 0.070285 | 25 |  |  | 25 | 1900 | 150
Lumberstructure
(transversal) | wooden beam | 100 mm x 140 mm x 7100 mm | 12 | 12.6 | 89.46 |  | 1.2524 | 0.05
(longitudinal) | wooden beam | 100 mm x 140 mm x 1140 mm | 66 | 69.3 | 79.002 |  | 1.106 | 0.05
total | wooden beam | 100 mm x 140 mm |  |  | 168.462 |  | 2.3585 | n/a |  |  | 6000 | 14150.808 | 5 | 700
| Eternit Turi | 2440 mm x 1220 mm x 16 mm | 39 |  |  | 106.15 | 1.7 | n/a |  |  | 364 | 38638.6 | 60
Floor
| Styrofoam, expanded | 300 mm |  |  |  | 94.71 | 28.413 | 0.1 |  |  | 5000 | 142065 | 500 | 1000
| concrete | 60 mm |  |  |  | 94.71 | 5.6826 | 0.1 |  |  | 2500 | 14206.5 | 10
| Lumberfinish | 12 mm x 100 mm x 4000 mm? |  |  |  | 90.405 | 1.0849 | 0.05 |  |  | 500 | 45202.5 | 10 | 700
30500
Walls | Walls
Bottom and top | KS ISO-Kimm 175 | 250 mm x 500 mm x 175 mm | 246 | 258.3 |  |  | 5.6503 | 0.1 |  |  | 1030 | 5819.8219 | 500
| KS blocks, 175 mm | 250 mm x 500 mm x 175 mm | 490.5 | 539.55 |  |  | 11.8027 | 0.1 |  |  | 1030 | 12156.7359 | 500
| mortar | 15 L/m2 |  |  |  | 99.7313 | 1.496 |  |  |  | 2500 | 3739.9219 | 150
| Styrofoam, expanded | 300 mm |  |  |  | 75.075 | 22.5225 | 0.1 |  |  | 5000 | 112612.5 | 500
| Glue | ??? |  |  |  | 75.075 |  |  |  |  | 500 | 37537.5 | 150
| cement plaster, outside | 10 mm |  |  |  | 113.3429 | 1.1334 | 0.05 |  |  | 100 | 11334.29 | 150
| gypsum board | 2440 mm x 1220 mm x 16 mm | 25.9592 |  |  | 77.2754 | 1.2364 |  |  |  | 100 | 7727.544 | 275
| cement for joins |  |  |  |  | 77.2754 | 0.77275 | 1 |  |  | 50 | 3863.772 | 150
| paint |  | 140 |  |  | 77.2754 |  |  |  |  | 50 | 7000 | 50
Openings
s-window frame, hz | Lumber | 300 mm x 150 mm x 11 250 mm | 2 | 2.1 | 23.625 |  | 1.0631 | 0.05
s-window frame, vert | Lumber | 300 mm x 150 mm x 2150 mm | 9 | 9.45 | 19.35 |  | 0.87075 | 0.05
N-frame, horiz | Lumber | 300 mm x 150 mm x 2500 mm | 2 | 2.1 | 5.25 |  | 0.23625 | 0.05
N-frame, horiz (door) | Lumber | 300 mm x 150 mm x 800 mm | 1 | 1.05 | 0.84 |  | 0.0378
N-frame, vert | Lumber | 300 mm x 150 mm x 2150 mm | 3 | 3.15 | 6.7725 |  | 0.30476 | 0.05
| Lumber | 300 mm x 150 mm |  | 17.85 |  |  | 2.5127 | n/a |  |  | 6000 | 15076.125 | 5 | 700
N-window | Glass, 3L, arg | 1219 mm x 2150 mm | 1 |  |  | 2.6208 |  |  |  |  | 3000 | 7862.55 | 300
S-windows, south | Glass, 3L, arg | 1234 mm x 2150 mm | 8 |  |  | 21.2162 |  | n/a |  |  | 3000 | 63648.6 | 300 | 3000
N-door | Lumber | 800 mm x 2000 mm x 50 mm | 1 |  |  |  | 0.08 |  |  |  | 15000 | 15000 | 5
80000
Ceiling/roof | Ceiling | Lumberstructure
| Inside beams | 200 mm x 70 mm x 6500 mm | 13 | 13.65 | 88.725 |  | 1.2422 | 0.05 |  |  | 6000 | 7452.9 | 5
| Batten | 40 mm x 16 mm x 7100 mm | 13 | 13.65 | 96.915 |  | 0.062026 | 0.05 |  |  | 6000 | 372.1536 | 5
| OSB sheet | 2440 mm x 1220 mm 16 mm | 38 |  |  | 111.935 | 1.8099 | n/a |  |  | 166 | 18581.21 | 2000
To close wall-ceiling jct | Lumber | 200 mm x 40 mm |  |  | 46.41 |  | 0.37128 | 0.05 |  |  | 6000 | 2227.68 | 5
| Membrane | ?? |  |  |  | 123.1285 |  | 0.1 |  |  | 30 | 3693.855 | 200
insulation
2 layers | Styrofoam, expanded | 100 mm x 6150 mm x 1080 mm | 12 | 13.2 |  | 87.6744 | 8.7674 | 0.1
| Styrofoam, expanded | 100 mm x 7100 mm x 1080 mm | 12 | 13.2 |  | 101.2176 | 10.1218 | 0.1
| Styrofoam, expanded | 101 mm x 7100 mm x 525 mm | 2 | 2.2 |  | 16.8696 | 1.687
| Styrofoam, expanded | 100 mm |  |  |  | 94.71 | 9.471 | 0.1
| Styrofoam, expanded | 50 mm x 100 mm x 6150 | 2 |  | 12.3 | 1.23 | 0.0615 | n/a
| Total |  |  |  |  | 301.7016 | 30.1087 |  |  |  | 5000 | 150543.3 | 500 | 2000
| Gypsum board | 2440 mm x 1220 mm x 16 mm | 31.816 |  |  | 94.71 |  | 0.1 |  |  | 100 | 9471 | 175 | 700
| Putty for joints |  |  |  |  | 25 |  |  |  |  | 750 | 750 | 175
| Paint |  |  |  |  | 94.71 |  |  |  |  | 25 | 2367.75 | 50
Roof
Roof joist | Lumber | 120 mm x 38 mm x 3080 mm | 52 | 55 | 286 |  | 1.3042 | 4 |  |  | 6000 | 7824.96 | 5
Braces for joists, need cut | Lumber | 100 mm x 16 mm x 1850 mm | 26 | 29 | 53.65 |  | 0.08584 | 2 |  |  | 6000 | 515.04 | 5
Trusses | Lumber | 180 mm x 120 mm x 17 850 mm | 5 | 5.25 | 93.7125 |  | 2.0242 | 0.05
| Lumber | 180 mm x 120 mm x 16 250 mm | 2 | 2.1 | 34.125 |  | 0.7371 | 0.05
| Lumber | 180 mm x 120 mm x 950 mm | 14 | 14.7 | 13.965 |  | 0.30164 | 0.05 | [6 empty] | 7500
| Lumber | 180 mm 120 mm |  |  | 141.8025 |  | 3.0629 | n/a |  |  | 6000 | 11520 | 5 | 700
| OSB sheet | 2440 mm x 1220 mm x 16 mm | 44.3599 |  |  | 132.0506 | 2.1128 | n/a |  |  | 166 | 21920.3996 | 400 | 700
Metal roofing | steel, zink coated |  |  |  |  | 132.0506 |  |  |  |  | 300 | 39615.18 | 200 | 2000
Machinery rental | Crane | [9 empty] | 3000 | 30000
| Brick lifter | [9 empty] | 1000 | 5000
Total | [11 empty] | 881423.3457 | 7860 | 12900 | 118000 | 1020183.3457 | 38983.45
Note on D16: Laufey: according to area, it is 47,77 could also give a give a waste %.
Note on D69: Laufey: 62,36 according to area. 65 if counted according to dimensions
Note on F49: Laufey: 5%
Note on G19: Ture: Estimated to be one week work for 2 people= 2x250 kc x 40hours=20.000kc
Note on G27: Laufey: 10%
Note on G29: Laufey: 10%
Note on G30: Laufey: 10%
Note on G50: Laufey: 10%
Note on G52: Laufey: 10%
Note on G55: Laufey: 10%
Note on H21: Ture: Estimated to be one week work for 2 people= 2x250 kc x 40hours=20.000kc
Note on L24: Ture: Incl. extra for transport and VAT
Note on N48: Ture: Sterling boards from Scotland= Least Enviro emissions
Note on O24: Ture: Normally expensive, but in this case excluded as an overall company discount
Note on P22: Ture: Estimated to be one week work for 2 people=250 kc x 122hours
Note on P44: Ture: Estimated to be 4 weeks work for 2 people= 2x250 kc x 160hours=80.000kc
Note on P67: Ture: Estimated to be 30 hours x 250 kc

## Variable costs
BBB: Variable costs per years: Energy, heating and maintenance
Items | Unit price | Cost, incl labour all at '07 prices | Years
|  |  | 1 | 5 | 10 | 20 | 25 | 45
Firewood | 1100/ton | 1320 | 1320 | 6600 | 13200 | 26400 | 33000 | 59400
Electricity | 1670/mwh | 14629 | 14629 | 73145 | 146290 | 292580 | 365725 | 658305
Limewash | 500/25 kg | 1500 | 1500 | 7500 | 15000 | 30000 | 37500 | 67500
Interior plaster or paint | 5000 kc | 10000 |  |  | 10000 | 20000 | 20000 | 45000
Exchange of window panes | 71,400 kc | 75000 |  |  |  |  | 75000 | 75000
Exchange of roof | 56,000 kc | 70000
Total in czk |  |  | 17449 | 87245 | 184490 | 368980 | 531225 | 905205
Total in Euro |  |  | 666.7647 | 3333.8234 | 7049.7688 | 14099.5376 | 20299.2759 | 34589.8745
LS/EPS: Variable costs per years: Energy, heating and maintenance
Items | Unit price | Cost, incl labour all at '07 prices | Years
|  |  | 1 | 5 | 10 | 20 | 25 | 45
Firewood | 1100/ton | 1540 | 1540 | 7700 | 15400 | 30800 | 38500 | 69300
Electricity | 1670/mwh | 14629 | 14629 | 73145 | 146290 | 292580 | 365725 | 658305
Exterior plaster/paint repair | 500/25 kg | 15000 |  | 7500 | 15000 | 30000 | 37500 | 52500
Interior plaster or paint | 5000 kc | 15000 |  |  | 15000 | 30000 | 30000 | 60000
Exchange of window panes | 71,400 kc | 75000 |  |  |  |  | 75000 | 75000
Exchange of roof | 56,000 kc | 70000
Total |  |  | 16169 | 88345 | 191690 | 383380 | 546725 | 915105
Total in Euro |  |  | 617.8531 | 3375.8568 | 7324.8966 | 14649.7932 | 20891.565 | 34968.1753

## LCA stuff
BBB for LCA
|  | volume (m3) | density (kg/m3) | mass (kg) | yield (kg/ha) | area needed
straw | big bales | 205 | 130 | 26650 | 7050 | 3.7801
| small bales | 49.815 | 110 | 5479.65
32129.65
OSB |  | 12.0501
Wood, soft | Foundations | 2.6706
| Walls | 3.5686
| Ceiling | 8.3652
| Roof | 3.106
17.7105
Wood, hard | floor | 1.0828
| openings frames | 2.5127
| door | 0.08
3.6755
Concrete | foundations | 4.9876 |  |  |  | compostion | 325 pour 1880
0.17287
sonotube | lenght | 151.2 | 1,44 kg/m at 250mm | 217.728 |  |  | 0.86222
Steel | anchors | 0.0078414
| bracers | 0.12022
| c-beams | 0.084396
|  | 0.21246 | 7800 | 1657.1992
Zinc | roofing | 1.2995 | 7140 | 9278.2872
ls/EPS
limestone brick | iso | 5.6503
| wall | 11.8027
|  | 17.453 | 1900 | 33160.6406
| cement mortar | 1.496 | 2162 | 3234.2844
| cement plaster | 1.1334 | 2283.902 | 2588.6408
sonotube |  | 90.72 | 1,44/m | 130.6368
OSB |  | 5.685
concrete |  | 2.8501
steel | anchors | 0.0045842
| bracers | 0.070285
0.074869
wood, soft | found | 1.7623
| ceiling | 3.4233
| roof | 4.4529
9.6385
wood, hard | floor | 1.0849
| frames | 2.5127
| door | 0.08
3.6775
EPS |  | 28.413
31.4371
25.3732
|  | 85.2232 | 21 | 1789.6875
gypsum |  | 1.2364 | 2787 | 3445.8664
paint | 515.9563 | 13.9448 | 998.8 | 13928.0317 | 4,65 par couche, 3 couche
3.4904
Note on D22: Laufey: Solid Unbleached Board (SUB) is usually made entirely from unbleached chemical pulp and is brown in colour. It is also known as SUS or UZ. For many carton applications the printing surface either has a white pigment coating or a bleached chemical pulp top layer plus coating. The board is used where either a very high strength (puncture, tear etc.) or good wet strength properties are required. It is also referred to as Carrier Board since in addition to folding cartons it is used for multipack applications in canning and bottling. http://procartondesign.com/know-how/fact-files/category/cartonboard see sonotube in material
Note on D27: Laufey: density of steel: 7.8 g/cm3 The Physics Factbook™ http://hypertextbook.com/facts/2004/KarenSutherland.shtml